## Sheet1
Circuit
Component | Package | Unit Price | Total Price | Manuf | Manuf Part No | Distrib | Distrib Part No | Ref Name | Qty | Estimated Current | Tollerance | Resistance/Capacitance | Notes
1/4W Resistor | DIP | 0.00632 | 0.40448 | Stackpole Electronics Inc. | CF14JT1R00 | Digi-Key | CF14JT1R00CT-ND | R1 - 64 | 64 | 0mA | ± 5% | 1 Ω
3mm LED | DIP | 0.1454 | 9.3056 | Lite-On Inc. | LTW-420D7 | Digi-Key | 160-1782-ND | L1 - 64 | 64 | 20mA |  |  | Only one active at a time
SN74HC595DR | SOIC | 0.15 | 2.4 | Texas Instruments | SN74HC595DR | Digi-Key | 296-14857-2-ND |  | 16 | 0.001mA
MB68G-5-ND |  | 2.3872 | 8.7744 | 3M | 3754/68 300 | Digi-Key | MB68G-5-ND |  | 2 |  |  |  | 68 Pin Ribbon Cable ($2 Price of cable included in total)
Tenergy Li-Ion 18650 |  | 13.99 | 13.99 | Tenergy | 31003 | Rakuten | 257209487 |  | 1 | 0mA |  |  | Not counted In circuit price
TM4C123GH6PM | LQFP | 5.775 | 5.775 | Texas Instruments | TM4C123GH6PMI | Digi-Key | 296-35848-ND | U1 | 1 | 19.7mA |  |  | Not counted In circuit price
Total Price |  | 20.8845
Cabinet
Component | Package | Unit Price | Total Price | Manuf | Manuf Part No | Distrib | Distrib Part No | Ref Name | Qty | Estimated Current | Tollerance | Resistance/Capacitance | Notes
Ceramic mono, Z5U, -20/+80%, 0.1 uF | CAP | 0.045 | 0 |  |  | Jameco | 25523 |  | 20
Ceramic, Z5U, -20/+80%, 0.01 uF | CAP | 0.4 | 0 |  |  | Digikey | 399-4188-ND |  | 3
Ceramic, X7R, 20%, 1 uF | CAP | 0.35 | 0 |  |  | Jameco | 81509 |  | 2
Ceramic, 22uF | CAP |  | 0 | [5 empty] | 1
Ceramic, 10pF | CAP |  | 0 | [5 empty] | 2
Tantalum, 16V, 10% 4.7 uF | CAP-Tant | 0.22 | 0 |  |  | Jameco | 94035 |  | 2
B3F tactile push button switch | SW | 0.17 | 0 | Omron Electronics | B3F-1052 | Digikey | SW405-ND |  | 3
LM2937 3.3 V regulator TO220, 500mA | IC | 1.17 | 0 | National | LM2937ET-3.3/NOPB | Digikey | LM2937ET-3.3-ND |  | 1
Total Price | 0
Box
Component | Unit Price | Total Price | Qty | Notes
1x4 Wood | 1.99 | 1.99 | 1
4x11 Lattice | 4.79 | 14.37 | 3
Copper Roofing Nails | 0.09 | 5.76 | 64
Acrylic Sheet | 21.99 | 21.99 | 1
Total Price w/ Box, Battery, & TM4C123 |  | 84.7595
Estimated Current Draw |  | 39.7mA